## Steady-State Parameters
Protocol
Subject
Subject ID
Study Date
Description | Original pressure data contained negative values (minP = -4.872 mmHg). Solution method: data was left intact.
Age
Gender
Diagnosis
Data File Name
STEADY-STATE PARAMETERS
Loop Number | Heart rate (bpm) | Maximum Volume (µL) | Minimum Volume (µL) | End-systolic Volume (µL) | End-diastolic Volume (µL) | Maximum Pressure (mmHg) | Minimum Pressure (mmHg) | End-systolic Pressure (mmHg) | End-diastolic Pressure (mmHg) | Stroke Volume (µL) | Ejection Fraction (%) | Cardiac Output (µL/min) | Stroke Work (mmHg*µL) | Arterial Elastance (Ea) (mmHg/µL) | dPdt max (mmHg/sec) | dPdt min (mmHg/sec) | dVdt max (µL/sec) | dVdt min (µL/sec) | P@dVdt max (mmHg) | P@dPdt max (mmHg) | V@dPdt max (µL) | V@dPdt min (µL) | Tau_w (msec) | Tau_g (msec) | Tau_l (msec) | Maximal Power (mWatts) | Preload adjusted maximal power (mWatts/µL^2)
1 | 531 | 44.83 | 26.04 | 29.81 | 39.95 | 101.44 | -2.68 | 97.22 | 2.63 | 18.79 | 41.92 | 9977.62 | 1328 | 5.17 | 11470 | -11979 | 665 | -449 | 2.5 | 60.9 | 40.61 | 27.47 | 4.64 | 6.36 | 0 | 5.16 | 32.31
2 | 526 | 40.64 | 28.4 | 29.88 | 40.56 | 103.57 | -0.8 | 97.98 | 3.17 | 12.24 | 30.11 | 6441.02 | 1172 | 8.01 | 11438 | -11089 | 318 | -514 | -0.77 | 72.05 | 40.48 | 28.41 | 4.62 | 7.19 | 0 | 6.94 | 42.18
3 | 526 | 45.78 | 28.84 | 30.72 | 45.74 | 104.21 | -2.87 | 98.77 |  | 16.94 | 37.01 | 8917.26 | 1211 | 5.83 | 11629 | -11216 | 538 | -468 | -2.52 | 67.57 | 40.77 | 28.98 | 3.83 | 7.36 | 0 | 6.35 | 30.34
4 | 526 | 45.67 | 26.83 | 30.4 | 40.55 | 101.76 | -2.43 | 97.34 | 2.75 | 18.84 | 41.26 | 9918.29 | 1355 | 5.17 | 11438 | -12836 | 665 | -516 | 2.15 | 68.62 | 41.32 | 28.39 | 4.33 | 6.88 | 0 | 6.02 | 36.64
5 | 526 | 40.77 | 28.22 | 29.38 | 40.7 | 103.54 | -0.9 | 97.18 | 3.13 | 12.54 | 30.77 | 6602.36 | 1200 | 7.75 | 11534 | -11184 | 344 | -526 | -0.9 | 66.21 | 40.58 | 28.23 | 4.79 | 7.23 | 0 | 7.12 | 42.97
6 | 526 | 45.78 | 29.33 | 30.85 | 45.78 | 104.05 | -2.2 | 98.61 |  | 16.46 | 35.94 | 8660.64 | 1172 | 5.99 | 11629 | -10835 | 444 | -465 | -2.08 | 69.19 | 40.97 | 29.37 | 3.97 | 7.44 | 0 | 6.31 | 30.1
7 | 526 | 46.33 | 26.94 | 30.28 | 40.01 | 101.79 | -1.79 | 96.83 | 2.66 | 19.39 | 41.85 | 10205.08 | 1531 | 4.99 | 11502 | -11661 | 654 | -633 | 1.99 | 67.64 | 43.3 | 28.63 | 4.49 | 7.65 | 0 | 7.49 | 46.79
8 | 522 | 40.5 | 28.37 | 29.67 | 40.38 | 103.48 | -0.96 | 97.53 | 2.94 | 12.13 | 29.94 | 6327.2 | 1158 | 8.04 | 11311 | -10739 | 315 | -522 | -0.96 | 61.09 | 40.4 | 28.37 | 4.64 | 6.82 | 0 | 7.03 | 43.11
9 | 522 | 45.62 | 28.74 | 30.62 | 45.39 | 103.7 | -3.19 | 97.85 |  | 16.88 | 37.01 | 8809.09 | 1220 | 5.8 | 11534 | -10898 | 563 | -470 | -2.68 | 69.1 | 40.84 | 28.89 | 3.6 | 7.19 | 0 | 6.34 | 30.78
10 | 531 | 45.24 | 26.57 | 30.08 | 40.01 | 100.87 | -2.81 | 96.04 | 2.69 | 18.67 | 41.28 | 9915.34 | 1324 | 5.14 | 11629 | -11724 | 649 | -465 | 2.37 | 63.35 | 41.13 | 28.31 | 4.58 | 7.07 | 0 | 5.35 | 33.45
11 | 531 | 40.66 | 28.45 | 29.76 | 40.66 | 103.28 | -0.9 | 97.06 | 3.04 | 12.22 | 30.05 | 6487.77 | 1140 | 7.94 | 11375 | -10676 | 350 | -508 | -0.9 | 62.87 | 40.26 | 28.48 | 4.8 | 7.69 | 0 | 6.83 | 41.31
12 | 522 | 45.75 | 29.16 | 30.61 | 45.75 | 103.7 | -2.36 | 97.57 |  | 16.6 | 36.28 | 8659.41 | 1186 | 5.88 | 11280 | -11057 | 440 | -470 | -2.33 | 60.84 | 40.99 | 29.26 | 4.17 | 7.84 | 0 | 6.35 | 30.33
13 | 531 | 46.71 | 26.53 | 29.79 | 39.62 | 101.28 | -1.92 | 96.2 | 2.66 | 20.19 | 43.22 | 10719.46 | 1683 | 4.77 | 11661 | -11661 | 629 | -648 | 1.77 | 64.27 | 44.67 | 27.73 | 4.3 | 6.3 | 0 | 7.85 | 50
14 | 526 | 40.44 | 28.39 | 29.55 | 40.28 | 102.97 | -0.84 | 96.29 | 3.04 | 12.04 | 29.78 | 6338.59 | 1152 | 8 | 11438 | -11216 | 317 | -528 | -0.8 | 65.7 | 40.39 | 28.41 | 4.67 | 7.06 | 0 | 7.09 | 43.69
15 | 526 | 45.66 | 28.23 | 30.15 | 45.62 | 103.28 | -3.82 | 96.49 |  | 17.43 | 38.18 | 9176.22 | 1258 | 5.53 | 11407 | -11184 | 599 | -487 | -2.71 | 69.83 | 40.75 | 28.5 | 3.8 | 7.64 | 0 | 6.52 | 31.32
16 | 526 | 45.57 | 25.71 | 28.69 | 40.38 | 100.9 | -2.84 | 95.66 | 2.79 | 19.85 | 43.57 | 10448.51 | 1545 | 4.82 | 11534 | -12265 | 629 | -513 | 2.28 | 65 | 42.14 | 26.57 | 5.29 | 6.19 | 0 | 5.96 | 36.58
17 | 526 | 40.97 | 28.52 | 29.93 | 40.31 | 102.9 | -0.68 | 96.55 | 3.13 | 12.45 | 30.39 | 6554.2 | 1171 | 7.75 | 11280 | -10708 | 305 | -503 | -0.42 | 72.91 | 40.58 | 28.52 | 4.59 | 7.05 | 0 | 6.73 | 41.43
18 | 522 | 45.72 | 28.3 | 30.54 | 45.65 | 103.28 | -3.47 | 97.31 |  | 17.42 | 38.1 | 9087.5 | 1241 | 5.59 | 11407 | -11184 | 591 | -472 | -2.68 | 63.25 | 40.69 | 28.57 | 3.69 | 7.37 | 0 | 6.33 | 30.37
19 | 526 | 45.59 | 25.87 | 29.28 | 40.17 | 100.52 | -2.68 | 96.17 | 2.88 | 19.73 | 43.27 | 10381.72 | 1529 | 4.88 | 11248 | -11756 | 637 | -513 | 2.31 | 60.01 | 42.47 | 26.78 | 5.1 | 6.06 | 0 | 6.03 | 37.4
20 | 526 | 40.75 | 28.49 | 29.79 | 40.16 | 102.65 | -0.8 | 95.66 | 3.13 | 12.25 | 30.07 | 6449.1 | 1163 | 7.81 | 11438 | -10962 | 362 | -503 | -0.8 | 67.32 | 40.51 | 28.55 | 4.61 | 7.22 | 0 | 6.71 | 41.61
21 | 526 | 46.34 | 28.33 | 30.44 | 46.34 | 102.94 | -3.35 | 96.42 |  | 18.01 | 38.86 | 9478.54 | 1229 | 5.35 | 11470 | -10708 | 552 | -473 | -2.84 | 67.83 | 40.66 | 28.54 | 3.82 | 7.31 | 0 | 6.31 | 29.37
22 | 526 | 46.42 | 26.02 | 28.99 | 40.01 | 100.36 | -2.52 | 95.15 | 2.53 | 20.39 | 43.94 | 10734.13 | 1610 | 4.67 | 11311 | -12423 | 605 | -597 | 2.05 | 66.05 | 43.05 | 26.91 | 5.04 | 6.13 | 0 | 6.92 | 43.25
23 | 526 | 40.69 | 28.61 | 30.1 | 39.85 | 102.27 | -1.03 | 95.79 | 2.79 | 12.07 | 29.68 | 6354.7 | 1144 | 7.93 | 11152 | -10644 | 342 | -498 | -0.84 | 60.71 | 40.49 | 28.64 | 4.54 | 6.98 | 0 | 6.62 | 41.7
24 | 522 | 45.37 | 28.38 | 30.24 | 45.24 | 102.65 | -3.98 | 95.41 |  | 16.99 | 37.45 | 8863.99 | 1213 | 5.62 | 11248 | -11152 | 567 | -476 | -2.93 | 70.3 | 40.59 | 28.62 | 3.72 | 7.5 | 0 | 6.31 | 30.85
25 | 526 | 45.16 | 25.93 | 29.26 | 39.59 | 99.47 | -3.06 | 93.63 | 2.5 | 19.23 | 42.59 | 10122.45 | 1469 | 4.87 | 11248 | -12042 | 621 | -487 | 2.34 | 67.7 | 41.93 | 27.13 | 5.01 | 6.06 | 0 | 5.67 | 36.2
26 | 522 | 40.27 | 28.54 | 29.95 | 40.24 | 101.92 | -1.06 | 95.25 | 2.79 | 11.73 | 29.12 | 6119.58 | 1118 | 8.12 | 11216 | -10453 | 363 | -515 | -1.06 | 60.71 | 40.26 | 28.56 | 4.63 | 6.87 | 0 | 6.82 | 42.12
27 | 526 | 45.49 | 29.03 | 30.68 | 45.49 | 102.4 | -3.06 | 95.91 |  | 16.46 | 36.18 | 8662.43 | 1160 | 5.83 | 11311 | -10644 | 458 | -451 | -2.87 | 67.73 | 40.69 | 29.11 | 3.88 | 7.29 | 0 | 6.01 | 29.04
28 | 526 | 46.21 | 26.27 | 29.74 | 39.36 | 99.5 | -2.55 | 94.42 | 2.34 | 19.93 | 43.14 | 10490.12 | 1610 | 4.74 | 11343 | -12106 | 613 | -604 | 1.9 | 64.43 | 43.83 | 27.68 | 4.68 | 6.4 | 0 | 7.05 | 45.53
29 | 522 | 40.19 | 28.54 | 29.85 | 39.88 | 101.66 | -1.15 | 94.71 | 2.79 | 11.65 | 28.98 | 6077.02 | 1108 | 8.13 | 11089 | -10771 | 345 | -525 | -1.06 | 71.83 | 40.17 | 28.58 | 4.72 | 7.35 | 0 | 6.93 | 43.6
30 | 522 | 46.05 | 28.82 | 30.6 | 46.05 | 102.14 | -3.47 | 95.31 |  | 17.22 | 37.4 | 8986.81 | 1157 | 5.53 | 11311 | -10676 | 501 | -460 | -3.06 | 66.97 | 40.49 | 29.04 | 3.91 | 7.9 | 0 | 6.11 | 28.79
31 | 526 | 46.26 | 26.05 | 28.61 | 39.85 | 99.63 | -2.65 | 93.53 | 2.53 | 20.22 | 43.7 | 10641.61 | 1625 | 4.63 | 11311 | -11724 | 579 | -594 | 2.09 | 58.96 | 43.6 | 26.66 | 5.06 | 5.9 | 0 | 6.86 | 43.22
32 | 526 | 40.58 | 28.57 | 29.88 | 39.89 | 101.66 | -0.9 | 94.64 | 2.91 | 12.01 | 29.6 | 6322.74 | 1129 | 7.88 | 11311 | -10803 | 323 | -497 | -0.8 | 63.16 | 40.38 | 28.62 | 4.67 | 7.37 | 0 | 6.56 | 41.22
33 | 526 | 45.55 | 27.63 | 29.9 | 45.55 | 102.01 | -3.92 | 94.8 |  | 17.91 | 39.33 | 9427.92 | 1267 | 5.29 | 11216 | -10930 | 652 | -497 | -2.97 | 66.84 | 40.5 | 28.09 | 3.74 | 7.67 | 0 | 6.55 | 31.55
34 | 526 | 45.55 | 26.2 | 28.11 | 40.33 | 100.39 | -2.55 | 94.64 | 2.79 | 19.35 | 42.48 | 10182.51 | 1537 | 4.89 | 11311 | -11724 | 517 | -524 | 1.99 | 64.93 | 42.26 | 26.38 | 5.67 | 5.89 | 0 | 6.38 | 39.22
35 | 526 | 40.79 | 28.55 | 29.95 | 39.8 | 101.76 | -0.71 | 94.96 | 3.1 | 12.24 | 30.01 | 6442.41 | 1141 | 7.76 | 11089 | -10485 | 314 | -487 | -0.65 | 63.03 | 40.44 | 28.57 | 4.51 | 6.93 | 0 | 6.44 | 40.66
36 | 522 | 45.53 | 27.35 | 29.42 | 45.53 | 101.86 | -3.73 | 94.17 |  | 18.19 | 39.94 | 9488.18 | 1295 | 5.18 | 11216 | -11216 | 683 | -514 | -3.28 | 62.11 | 40.47 | 27.73 | 3.78 | 7.39 | 0 | 6.77 | 32.66
37 | 526 | 45.51 | 26.56 | 27.78 | 40.25 | 101.28 | -2.33 | 93.88 | 2.88 | 18.96 | 41.65 | 9976.46 | 1537 | 4.95 | 11248 | -11152 | 417 | -529 | 1.26 | 67.86 | 42.32 | 26.59 | 5.83 | 6.42 | 0 | 7.04 | 43.45
38 | 526 | 40.86 | 28.61 | 30.02 | 39.6 | 101.89 | -0.9 | 95.09 | 2.85 | 12.25 | 29.99 | 6448.68 | 1148 | 7.76 | 11121 | -10581 | 308 | -484 | -0.61 | 63.54 | 40.57 | 28.63 | 4.46 | 7.28 | 0 | 6.4 | 40.78
39 | 517 | 45.19 | 26.85 | 28.94 | 45.19 | 101.03 | -4.87 | 94.04 |  | 18.34 | 40.58 | 9485.22 | 1345 | 5.13 | 10994 | -11915 | 619 | -545 | -3.7 | 69.48 | 40.45 | 27.39 | 3.57 | 7.41 | 0 | 7.26 | 35.55
40 | 526 | 45.21 | 27.1 | 28.1 | 40.58 | 100.87 | -1.79 | 93.66 | 2.85 | 18.11 | 40.06 | 9532.72 | 1523 | 5.17 | 11216 | -10771 | 337 | -520 | 0.53 | 60.49 | 43.16 | 27.12 | 6.11 | 6.23 | 0 | 6.92 | 42.03
41 | 522 | 40.98 | 28.93 | 30.34 | 40.12 | 101.63 | -0.93 | 95.15 | 2.5 | 12.05 | 29.41 | 6287.42 | 1110 | 7.9 | 11121 | -10803 | 316 | -492 | -0.55 | 63.35 | 40.43 | 28.95 | 4.51 | 7.41 | 0 | 6.51 | 40.41
42 | 522 | 44.51 | 26.88 | 29.19 | 44.51 | 100.77 | -4.84 | 94.64 | 1.8 | 17.63 | 39.61 | 9199.36 | 1381 | 5.37 | 11089 | -12169 | 589 | -532 | -3.98 | 63.54 | 41.08 | 27.42 | 4.06 | 7.32 | 0 | 7.13 | 36
43 | 526 | 44.48 | 28.45 | 29.38 | 40.65 | 100.9 | -0.68 | 94.29 | 3.01 | 16.03 | 36.04 | 8438.88 | 1347 | 5.88 | 11025 | -10803 | 308 | -532 | -0.17 | 61.34 | 42.64 | 28.5 | 6.08 | 6.47 | 0 | 7.03 | 42.51
44 | 522 | 42.43 | 29.39 | 30.92 | 42.43 | 101.89 | -0.71 | 95.95 | 0.47 | 13.03 | 30.72 | 6800.62 | 1079 | 7.36 | 11057 | -10676 | 340 | -489 | -0.04 | 70.37 | 40.47 | 29.42 | 4.53 | 7.89 | 0 | 6.47 | 35.92
45 | 526 | 44.28 | 27.66 | 30.16 | 40.34 | 99.98 | -4.33 | 94.61 | 3.01 | 16.63 | 37.55 | 8750.64 | 1485 | 5.69 | 11216 | -12709 | 583 | -510 | -0.52 | 60.71 | 43.77 | 28.52 | 4.08 | 7.16 | 0 | 6.45 | 39.61
46 | 526 | 40.81 | 28.41 | 29.46 | 40.42 | 101.38 | -0.55 | 94.9 | 3.13 | 12.4 | 30.39 | 6528.41 | 1132 | 7.65 | 10962 | -10803 | 314 | -507 | -0.42 | 62.39 | 40.54 | 28.44 | 5.57 | 6.6 | 0 | 6.67 | 40.81
47 | 526 | 43.43 | 29.5 | 30.86 | 43.43 | 101.95 | -1.15 | 95.63 |  | 13.94 | 32.09 | 7335.91 | 1082 | 6.86 | 11152 | -10771 | 397 | -463 | -1.03 | 63.38 | 40.62 | 29.51 | 4.13 | 7.22 | 0 | 6.15 | 32.61
Average | 525 | 43.9 | 27.81 | 29.8 | 41.88 | 101.9 | -2.21 | 95.76 | 2.7336 | 16.09 | 36.39 | 8452.25 | 1292 | 6.19 | 11309 | -11244 | 480 | -510 | -0.56 | 65.26 | 41.27 | 28.21 | 4.53 | 7.02 | 0 | 6.57 | 37.9
SDEV | 3 | 2.35 | 1.12 | 0.74 | 2.52 | 1.23 | 1.25 | 1.36 | 2.4 | 3.07 | 5.28 | 1621.68 | 175 | 1.28 | 178 | 622 | 136 | 44 | 1.95 | 3.63 | 1.18 | 0.82 | 0.64 | 0.56 | 0 | 0.51 | 5.59