## Steady-State Parameters
Protocol
Subject
Subject ID
Study Date
Description | Original pressure data contained negative values (minP = -16.350 mmHg). Solution method: data was left intact.
Age
Gender
Diagnosis
Data File Name
STEADY-STATE PARAMETERS
Loop Number | Heart rate (bpm) | Maximum Volume (µL) | Minimum Volume (µL) | End-systolic Volume (µL) | End-diastolic Volume (µL) | Maximum Pressure (mmHg) | Minimum Pressure (mmHg) | End-systolic Pressure (mmHg) | End-diastolic Pressure (mmHg) | Stroke Volume (µL) | Ejection Fraction (%) | Cardiac Output (µL/min) | Stroke Work (mmHg*µL) | Arterial Elastance (Ea) (mmHg/µL) | dPdt max (mmHg/sec) | dPdt min (mmHg/sec) | dVdt max (µL/sec) | dVdt min (µL/sec) | P@dVdt max (mmHg) | P@dPdt max (mmHg) | V@dPdt max (µL) | V@dPdt min (µL) | Tau_w (msec) | Tau_g (msec) | Tau_l (msec) | Maximal Power (mWatts) | Preload adjusted maximal power (mWatts/µL^2)
3 | 380 | 41.32 | 24.37 | 26.91 | 41.32 | 93.16 | -6.95 | 88.62 | 2.07 | 16.95 | 41.02 | 6436.03 | 1256 | 5.23 | 9147 | -8861 | 487 | -364 | -2.98 | 52.79 | 38.91 | 25.51 | 3.85 | 9.98 | 0 | 4.49 | 26.28
6 | 377 | 41.38 | 24.15 | 26.5 | 41.38 | 93.25 | -6.63 | 88.62 | 2.26 | 17.23 | 41.65 | 6503.25 | 1182 | 5.14 | 9147 | -8639 | 487 | -343 | -3.14 | 55.33 | 37.84 | 25.21 | 4.2 | 10.03 | 0 | 4.22 | 24.65
10 | 377 | 40.81 | 24.26 | 27.13 | 40.21 | 94.17 | -6.09 | 91.16 |  | 16.56 | 40.56 | 6247.37 | 1397 | 5.51 | 9242 | -8925 | 451 | -380 | -3.23 | 53.9 | 39.97 | 25.37 | 5.58 | 9.6 | 0 | 4.77 | 29.5
13 | 377 | 40.52 | 24.2 | 26.84 | 40.52 | 94.43 | -6.54 | 90.78 | 0.29 | 16.32 | 40.29 | 6160.18 | 1341 | 5.56 | 9401 | -8861 | 461 | -366 | -3.27 | 53.05 | 39.41 | 25.37 | 5.88 | 9.8 | 0 | 4.59 | 27.98
16 | 377 | 40.71 | 24.2 | 26.75 | 40.71 | 94.78 | -6.44 | 91.28 | 1.34 | 16.51 | 40.56 | 6230.24 | 1339 | 5.53 | 9274 | -8925 | 455 | -366 | -3.14 | 53.39 | 39.32 | 25.32 | 5.89 | 9.91 | 0 | 4.61 | 27.82
19 | 375 | 40.7 | 24.08 | 26.91 | 40.7 | 95.1 | -6.19 | 92.78 | 0.9 | 16.62 | 40.83 | 6232.14 | 1350 | 5.58 | 9306 | -8893 | 471 | -367 | -3.11 | 49.14 | 39.32 | 25.34 | 5.61 | 10.39 | 0 | 4.65 | 28.07
22 | 375 | 40.85 | 24.25 | 26.88 | 40.85 | 95.7 | -5.77 | 93.19 | 1.34 | 16.6 | 40.63 | 6224.64 | 1365 | 5.61 | 9306 | -9020 | 477 | -364 | -2.79 | 53.3 | 39.52 | 25.43 | 0 | 10.27 | 0 | 4.64 | 27.82
25 | 377 | 41.12 | 24.27 | 26.56 | 41.12 | 96.11 | -5.46 | 93.16 | 2.58 | 16.85 | 40.98 | 6358.19 | 1352 | 5.53 | 9242 | -9052 | 485 | -360 | -2.73 | 56.82 | 39.15 | 25.18 | 0 | 10.07 | 0 | 4.57 | 27.05
28 | 375 | 41.22 | 24.15 | 26.85 | 41.22 | 95.44 | -6.57 | 93.19 | 2.23 | 17.07 | 41.42 | 6403.07 | 1335 | 5.46 | 9306 | -9115 | 473 | -357 | -3.11 | 49.49 | 39.11 | 25.3 | 0 | 10.09 | 0 | 4.49 | 26.41
31 | 380 | 41.12 | 23.92 | 26.29 | 41.12 | 96.18 | -6.16 | 93.95 | 2.45 | 17.2 | 41.83 | 6532.35 | 1292 | 5.46 | 9528 | -8766 | 473 | -355 | -2.98 | 54.7 | 38.18 | 24.74 | 0 | 9.9 | 0 | 4.52 | 26.72
35 | 377 | 41.16 | 24.35 | 27.08 | 40.68 | 96.43 | -5.27 | 94.94 |  | 16.81 | 40.84 | 6343.61 | 1438 | 5.65 | 9560 | -9242 | 454 | -369 | -2.85 | 51.65 | 40.11 | 25.48 | 0 | 10.17 | 0 | 4.71 | 28.46
38 | 377 | 40.56 | 24.24 | 26.83 | 40.56 | 96.08 | -6.03 | 94.56 |  | 16.32 | 40.23 | 6157.64 | 1396 | 5.79 | 9496 | -9274 | 454 | -356 | -3.04 | 51.11 | 39.64 | 25.31 | 0 | 10.05 | 0 | 4.55 | 27.66
41 | 375 | 40.51 | 24.25 | 26.68 | 40.51 | 96.24 | -5.81 | 94.17 |  | 16.26 | 40.14 | 6098.55 | 1386 | 5.79 | 9401 | -9242 | 464 | -354 | -2.82 | 56.86 | 39.41 | 25.23 | 0 | 9.75 | 0 | 4.53 | 27.61
44 | 377 | 40.37 | 24.29 | 26.74 | 40.34 | 96.37 | -5.81 | 94.17 |  | 16.08 | 39.84 | 6068.86 | 1387 | 5.86 | 9401 | -9147 | 463 | -355 | -2.85 | 58 | 39.4 | 25.29 | 0 | 9.67 | 0 | 4.53 | 27.84
47 | 377 | 40.9 | 24.24 | 26.59 | 40.9 | 96.49 | -5.71 | 94.05 | 1.69 | 16.67 | 40.75 | 6289.9 | 1381 | 5.64 | 9528 | -9052 | 475 | -352 | -2.76 | 52.16 | 39.5 | 25.34 | 0 | 10.39 | 0 | 4.52 | 26.99
50 | 377 | 41.24 | 24.17 | 26.49 | 41.24 | 96.37 | -5.93 | 94.05 | 2.04 | 17.06 | 41.38 | 6439.57 | 1372 | 5.51 | 9401 | -9179 | 474 | -373 | -3.01 | 53.65 | 39.25 | 25.09 | 0 | 10.08 | 0 | 4.73 | 27.84
53 | 377 | 40.53 | 24.12 | 26.76 | 40.53 | 95.83 | -6.79 | 93.35 | 0.83 | 16.41 | 40.48 | 6192 | 1398 | 5.69 | 9306 | -8925 | 469 | -365 | -3.23 | 56.06 | 39.6 | 25.28 | 0 | 9.93 | 0 | 4.64 | 28.26
Average | 377 | 40.88 | 24.21 | 26.75 | 40.82 | 95.42 | -6.13 | 92.71 | 1.6683 | 16.68 | 40.79 | 6289.27 | 1351 | 5.56 | 9352 | -9007 | 469 | -362 | -3 | 53.61 | 39.27 | 25.28 | 1.82 | 10.01 | 0 | 4.57 | 27.47
SDEV | 1 | 0.32 | 0.11 | 0.22 | 0.36 | 1.1 | 0.47 | 1.95 | 1.53 | 0.35 | 0.55 | 139.36 | 61 | 0.18 | 127 | 180 | 12 | 9 | 0.18 | 2.51 | 0.56 | 0.17 | 2.6 | 0.23 | 0 | 0.13 | 1.07